## Опросный лист
Опросный лист для подбора считывателя — IRAYPLE CODE READERS
| Параметр | Значение - ответ | Подсказка
1. Контакт и контекст
| Компания | ООО "Ромашка" | Наименование организации
| Контактное лицо | Иван Иванов, т.8-999-999-99-99, aaa@aaa.ru | ФИО, телефон, email
| Отрасль / участок | пищевое производство, упаковочная линия, сериализация | Например: пищевое производство, упаковочная линия, склад, сериализация, агрегация, сортировка
| Краткое описание задачи | считывание DataMatrix на упаковке в потоке | Например: считывание DataMatrix на упаковке в потоке
| Количество точек чтения | 10 | Сколько мест установки считывателей планируется на объекте
2. Код и маркировка
| Тип кода | DataMatrix | Выберите из выпадающего списка. Если код связан с Честным ЗНАКом — чаще всего используется DataMatrix / GS1 DataMatrix
| Размер кода, мм | 12x12 | Укажите внешний размер кода, например 10×10 мм
| Минимальный размер ячейки, мм | 0.6 | Укажите, если известно. Это минимальная ячейка 2D-кода или минимальная ширина штриха для 1D-кода
| Сколько кодов одновременно считать в кадре | 6 | Укажите количество кодов, которые должны попадать в одну область чтения одновременно. Например: 1 код, 2–3 кода, групповая упаковка, агрегация
| Способ нанесения, материал и цвет основы | белая этикетка / чёрный код | Укажите, как нанесён код и на какой поверхности. Например: белая этикетка / чёрный код; прозрачная плёнка / тёмная печать; металл / лазерная маркировка; картон / струйная печать
| Цвет подсветки | Красный | Укажите, если известен требуемый цвет подсветки. Если неизвестно — выберите “Подобрать”
| Тип подсветки | Поляризационная | Укажите, если известен требуемый тип подсветки. Например: стандартная, рассеивающая, поляризационная, комбинированная. Если неизвестно — выберите “Подобрать”
3. Геометрия установки считывателя
| Минимальное рабочее расстояние WD, мм | 50 | Минимально возможное расстояние от считывателя до кода
| Максимальное рабочее расстояние WD, мм | 1500 | Максимально возможное расстояние от считывателя до кода
| Требуемая область обзора / чтения FOV, мм | 200x150 | Зона Ш×В, мм, в пределах которой должен находиться код
| Изменяется ли расстояние до кода в процессе работы | Да | Выберите из выпадающего списка. Важно для подбора фокуса, например для чтение кодов с объектов разной высоты требуется автофокус (моторизированный)
4. Движение и производительность
| Скорость линии, м/с | нет данных | Если известно, укажите в любом удобном формате: м/с, м/мин
| Производительность линии, упаковок в час | 5000 шт. в час | Если известна производительность вместо скорости, укажите количество упаковок в минуту или в час
| Сколько кодов нужно читать в секунду | 1.3889 | Укажите требуемую скорость считывания. Можно посчитать по формуле: коды/сек = уп/мин × кодов на упаковку / 60 или уп/час × кодов на упаковку / 3600
5. Комплект поставки
| Нужен ли промышленный ПК в комплекте поставки | Да | Выберите из выпадающего списка. ПК может потребоваться для прикладного ПО, архива, отчётов, объединения данных от нескольких считывателей и обмена с MES / WMS / ERP
| Длина кабеля до шкафа, м | 5 м | Выберите из выпадающего списка. Если требуется нестандартная длина — укажите в комментарии
| Монтажный кронштейн | Да | Выберите из выпадающего списка. Нужен ли монтажный кронштейн в комплекте поставки
6. Материалы для подбора
| Фото участка установки | Нет | Помогает оценить монтаж, расстояние, свет и кабельную разводку
| Есть выбранная модель / аналог | Hikrobot MV-ID3013PM / MV-ID5060M | Если уже используется или рассматривается считыватель Hikrobot / Cognex / другой — укажите модель или приложите ссылку / datasheet
7. Комментарий заказчика
| Дополнительный комментарий |  | Любые ограничения, текущие проблемы, пожелания или причины замены оборудования

## Сводный лист (не заполнять)
IRAYPLE CODE READERS — внутренняя сводка по задаче
Поле | Значение / формула | Комментарий | Статус
Тип кода | DataMatrix
Размер кода | 12x12
Минимальный размер ячейки | 0.6
Кодов одновременно в кадре | 6
Способ нанесения / материал / цвет | белая этикетка / чёрный код
Цвет подсветки | Красный
Тип подсветки | Поляризационная
WD min | 50
WD max | 1500
FOV | 200x150
Расстояние изменяется | Да
Скорость линии | нет данных
Производительность линии | 5000 шт. в час
Кодов в секунду — указано клиентом | 1.3889
Нужен промышленный ПК | Да
Длина кабеля | 5 м
Монтажный кронштейн | Да
Фото участка | Нет
Выбранная модель / аналог | Hikrobot MV-ID3013PM / MV-ID5060M
Предварительная серия iRayple
Ключевой риск
Следующий шаг

## Справочник (hidden)
Справочник для выпадающих списков
Тип кода | Цвет подсветки | Тип подсветки | Да / нет / возможно / не знаю | Нужен ли ПК | Длина кабеля до шкафа | Монтажный кронштейн | Материалы предоставлены
DataMatrix | Красный | Стандартная | Нет | Нет | 5 м | Да | Да
GS1 DataMatrix | Белый | Рассеивающая | Да | Да | 10 м | Нет | Нет
QR | Синий | Поляризационная | Возможно | Возможно | Более 10 м | Не знаю | Можем предоставить
GS1 QR | Подобрать | Комбинированная | Не знаю | Не знаю | Не знаю
1D Code 128 | Не знаю | Подобрать
GS1-128 / SSCC |  | Не знаю
EAN-13 / EAN-8
PDF417
Micro QR
Другой
Не знаю

## Модели iRayple
IRAYPLE CODE READERS — таблица моделей считывателей
Серия | Модель | Разрешение МП | Разрешение px*px | FPS | Скорость считывания | Скорость линии до | Рабочее расстояние | f | Тип фокусировки | Область обзора FOV | Цвет подсветки | Тип интерфейсного разъёма | GPIO | Протоколы | Защита по IP | Входное питание | Температура эксплуатации | Размеры | Вес | Ссылка на TDS
R3000 | R3004MG-05-DEE110E | 0,3 МП | 640×512 | 60 fps | 45 codes/s | 3 m/s | 110 mm | 4.8 mm | Fixed | 81×65 mm | Red and White | M12 GbE | 1 isolated input, 1 isolated output, 1 configurable input/output | SDK; TCP Client/Server; FTP; RS232; Profinet; Modbus; EtherNet/IP; MC(SLMP); FINS | IP65 | 9~26 VDC, 0.5 A | -15°C~+50°C | 50×50×28.5 mm (excluding cables) | <130 g | https://file.irayple.com/dataSheet/en/R3004MG_05_DEE110E_Datasheet_2025-10-16.pdf
R3000 | R3004MG-05H-DEE01E | 0,3 МП | 640×512 | 60 fps | 45 codes/s | 3 m/s | 40~150 mm | 4.8 mm | Manual | 31×24–110×88 mm | Red and White | M12 GbE | 1 isolated input, 1 isolated output, 1 configurable input/output | SDK; TCP Client/Server; FTP; RS232; Profinet; Modbus; EtherNet/IP; MC(SLMP); FINS | IP65 | 9~26 VDC, 0.5 A | -15°C~+50°C | 50×50×28.5 mm (excluding cables) | <130 g | https://file.irayple.com/dataSheet/en/R3004MG_05H_DEE01E_Datasheet_2025-10-16.pdf
R3000 | R3004MG-05H-WEE01E | 0,3 МП | 640×512 | 60 fps | 45 codes/s | 3 m/s | 40~150 mm | 4.8 mm | Manual | 32×26–112×89 mm | White | M12 GbE | 1 isolated input, 1 isolated output, 1 configurable input/output | SDK; TCP Client/Server; FTP; RS232; Profinet; Modbus; EtherNet/IP; MC(SLMP); FINS | IP65 | 9~26 VDC, 0.5 A | -15°C~+50°C | 52×50×28.5 mm (excluding cables) | <130 g | https://file.irayple.com/dataSheet/en/R3004MG_05H_WEE01E_Datasheet_2025-10-16.pdf
R3000 | R3013MG-05-DEE110E | 1,3 МП | 1280×1024 | 60 fps | 31 codes/s | 3 m/s | 110 mm | 4.8 mm | Fixed | 81×65 mm | Red and White | M12 GbE | 1 isolated input, 1 isolated output, 1 configurable input/output | SDK; TCP Client/Server; FTP; RS232; Profinet; Modbus; EtherNet/IP; MC(SLMP); FINS | IP65 | 9~26 VDC, 0.5 A | -15°C~+50°C | 50×50×28.5 mm (excluding cables) | <130 g | https://file.irayple.com/dataSheet/en/R3013MG_05_DEE110E_Datasheet_2025-10-16.pdf
R3000 | R3013MG-05H-DEE01E | 1,3 МП | 1280×1024 | 60 fps | 31 codes/s | 3 m/s | 40~150 mm | 4.8 mm | Manual | 31×24–110×88 mm | Red and White | M12 GbE | 1 isolated input, 1 isolated output, 1 configurable input/output | SDK; TCP Client/Server; FTP; RS232; Profinet; Modbus; EtherNet/IP; MC(SLMP); FINS | IP65 | 9~26 VDC, 0.5 A | -15°C~+50°C | 50×50×28.5 mm (excluding cables) | <130 g | https://file.irayple.com/dataSheet/en/R3013MG_05H_DEE01E_Datasheet_2025-10-16.pdf
R3000 | R3013MG-05H-WEE01E | 1,3 МП | 1280×1024 | 60 fps | 31 codes/s | 3 m/s | 40~150 mm | 4.8 mm | Manual | 32×26–112×89 mm | White | M12 GbE | 1 isolated input, 1 isolated output, 1 configurable input/output | SDK; TCP Client/Server; FTP; RS232; Profinet; Modbus; EtherNet/IP; MC(SLMP); FINS | IP65 | 9~26 VDC, 0.5 A | -15°C~+50°C | 52×50×28.5 mm (excluding cables) | <130 g | https://file.irayple.com/dataSheet/en/R3013MG_05H_WEE01E_Datasheet_2025-10-16.pdf
R3000 | R3013MU-05-DEE110E | 1,3 МП | 1280×1024 | 60 fps | 31 codes/s | 3 m/s | 110 mm | 4.8 mm | Fixed | 81×65 mm | Red and White | M12 USB 2.0 | 1 isolated input, 1 isolated output, 1 configurable input/output | SmartSDK; USB(HID); RS232 | IP65 | 5 VDC (USB); 9~24 VDC (DC terminals) | -20°C~+50°C | 50×50×28.5 mm (excluding cables) | <130 g | https://file.irayple.com/dataSheet/en/R3013MU_05_DEE110E_Datasheet_2025-10-15.pdf
R3000 | R3013MU-05H-DEE01E | 1,3 МП | 1280×1024 | 60 fps | 31 codes/s | 3 m/s | 40~150 mm | 4.8 mm | Manual | 31×24–110×88 mm | Red and White | M12 USB 2.0 | 1 isolated input, 1 isolated output, 1 configurable input/output | SmartSDK; USB(HID); RS232 | IP65 | 5 VDC (USB); 9~24 VDC (DC terminals) | -20°C~+50°C | 50×50×28.5 mm (excluding cables) | <130 g | https://file.irayple.com/dataSheet/en/R3013MU_05H_DEE01E_Datasheet_2025-10-15.pdf
R3000 | R3013MU-05H-WEE01E | 1,3 МП | 1280×1024 | 60 fps | 31 codes/s | 3 m/s | 40~150 mm | 4.8 mm | Manual | 32×26–112×89 mm | White | M12 USB 2.0 | 1 isolated input, 1 isolated output, 1 configurable input/output | SmartSDK; USB(HID); RS232 | IP65 | 5 VDC (USB); 9~24 VDC (DC terminals) | -20°C~+50°C | 52×50×28.5 mm (excluding cables) | <130 g | https://file.irayple.com/dataSheet/en/R3013MU_05H_WEE01E_Datasheet_2025-10-15.pdf
R3000 | R3016PMG-07H-RGF01E | 1,6 МП | 1440×1080 | 60 fps | 50 codes/s | 3 m/s | 40~150 mm | 6.72 mm | Manual | 30×22–111×83 mm | Red Polarized | M12 100 MbE | 1 isolated input, 1 isolated output, 1 configurable input/output | SDK; TCP Client/Server; FTP; RS232; Profinet; Modbus; EtherNet/IP; MC(SLMP); FINS | IP65 | 9~26 VDC, 1 A | -20°C~+50°C | 45×35×25.5 mm (excluding cables) | <110 g | https://file.irayple.com/dataSheet/en/R3016PMG_07H_RGF01E_Datasheet_2025-10-16.pdf
R3000 | R3016PMG-07H-WGN01E | 1,6 МП | 1440×1080 | 60 fps | 50 codes/s | 3 m/s | 40~150 mm | 6.72 mm | Manual | 30×22–111×83 mm | White | M12 100 MbE | 1 isolated input, 1 isolated output, 1 configurable input/output | SDK; TCP Client/Server; FTP; RS232; Profinet; Modbus; EtherNet/IP; MC(SLMP); FINS | IP65 | 9~26 VDC, 1 A | -20°C~+50°C | 45×35×25.5 mm (excluding cables) | <110 g | https://file.irayple.com/dataSheet/en/R3016PMG_07H_WGN01E_Datasheet_2025-10-16.pdf
R3000 | R3016PMG-16H-RGF01E | 1,6 МП | 1440×1080 | 60 fps | 50 codes/s | 3 m/s | 80~200 mm | 16 mm | Manual | 21×16–58×44 mm | Red Polarized | M12 100 MbE | 1 isolated input, 1 isolated output, 1 configurable input/output | SDK; TCP Client/Server; FTP; RS232; Profinet; Modbus; EtherNet/IP; MC(SLMP); FINS | IP65 | 9~26 VDC, 1 A | -20°C~+50°C | 45×52×25.5 mm (excluding cables) | <140 g | https://file.irayple.com/dataSheet/en/R3016PMG_16H_RGF01E_Datasheet_2025-10-16.pdf
R3000 | R3016PMG-16H-WGN01E | 1,6 МП | 1440×1080 | 60 fps | 50 codes/s | 3 m/s | 80~200 mm | 16 mm | Manual | 21×16–58×44 mm | White | M12 100 MbE | 1 isolated input, 1 isolated output, 1 configurable input/output | SDK; TCP Client/Server; FTP; RS232; Profinet; Modbus; EtherNet/IP; MC(SLMP); FINS | IP65 | 9~26 VDC, 1 A | -20°C~+50°C | 45×52×25.5 mm (excluding cables) | <140 g | https://file.irayple.com/dataSheet/en/R3016PMG_16H_WGN01E_Datasheet_2025-10-16.pdf
R4000 | R4013MG-07M-BGG01E | 1,3 МП | 1280×1024 | 60 fps | 60 codes/s | 3 m/s | 50~500 mm | 7 mm | Motorized lens; one-click focus | 42×34–372×297 mm (WD 50–500); 116×92 mm @150 | Blue | M12 100 MbE | 2 opto-isolated inputs; 3 opto-isolated outputs | SDK; TCP Client; TCP Server; FTP; RS232; Profinet; Modbus; EtherNet/IP; MC (SLMP); FINS/UDP; FINS/TCP | IP65 | 9-26VDC, 1.5A | -20°C~+50°C | 47×57.8×38 mm (excluding connectors) | <180g | https://file.irayple.com/dataSheet/en/R4013MG_07M_BGG01E_Datasheet_2025-10-16.pdf
R4000 | R4013MG-07M-RGG01E | 1,3 МП | 1280×1024 | 60 fps | 60 codes/s | 3 m/s | 50~500 mm | 7 mm | Motorized lens; one-click focus | 42×34–372×297 mm (WD 50–500); 116×92 mm @150 | Red | M12 100 MbE | 2 opto-isolated inputs; 3 opto-isolated outputs | SDK; TCP Client; TCP Server; FTP; RS232; Profinet; Modbus; EtherNet/IP; MC (SLMP); FINS/UDP; FINS/TCP | IP65 | 9-26VDC, 1.5A | -20°C~+50°C | 47×57.8×38 mm (excluding connectors) | <180g | https://file.irayple.com/dataSheet/en/R4013MG_07M_RGG01E_Datasheet_2025-10-16.pdf
R4000 | R4013MG-07M-WGG01E | 1,3 МП | 1280×1024 | 60 fps | 60 codes/s | 3 m/s | 50~500 mm | 7 mm | Motorized lens; one-click focus | 42×34–372×297 mm (WD 50–500); 116×92 mm @150 | White | M12 100 MbE | 2 opto-isolated inputs; 3 opto-isolated outputs | SDK; TCP Client; TCP Server; FTP; RS232; Profinet; Modbus; EtherNet/IP; MC (SLMP); FINS/UDP; FINS/TCP | IP65 | 9-26VDC, 1.5A | -20°C~+50°C | 47×57.8×38 mm (excluding connectors) | <180g | https://file.irayple.com/dataSheet/en/R4013MG_07M_WGG01E_Datasheet_2025-10-16.pdf
R4000 | R4013MG-12M-BGG01E | 1,3 МП | 1280×1024 | 60 fps | 60 codes/s | 3 m/s | 50~500 mm | 12 mm | Motorized lens; one-click focus | 21×17–214×171 mm (WD 50–500); 64×51 mm @150 | Blue | M12 100 MbE | 2 opto-isolated inputs; 3 opto-isolated outputs | SDK; TCP Client; TCP Server; FTP; RS232; Profinet; Modbus; EtherNet/IP; MC (SLMP); FINS/UDP; FINS/TCP | IP65 | 9-26VDC, 1.5A | -20°C~+50°C | 47×57.8×38 mm (excluding connectors) | <180g | https://file.irayple.com/dataSheet/en/R4013MG_12M_BGG01E_Datasheet_2023-11-17.pdf
R4000 | R4013MG-12M-RGG01E | 1,3 МП | 1280×1024 | 60 fps | 60 codes/s | 3 m/s | 50~500 mm | 12 mm | Motorized lens; one-click focus | 21×17–214×171 mm (WD 50–500); 64×51 mm @150 | Red | M12 100 MbE | 2 opto-isolated inputs; 3 opto-isolated outputs | SDK; TCP Client; TCP Server; FTP; RS232; Profinet; Modbus; EtherNet/IP; MC (SLMP); FINS/UDP; FINS/TCP | IP65 | 9-26VDC, 1.5A | -20°C~+50°C | 47×57.8×38 mm (excluding connectors) | <180g | https://file.irayple.com/dataSheet/en/R4013MG_12M_RGG01E_Datasheet_2023-11-17.pdf
R4000 | R4013MG-12M-WGG01E | 1,3 МП | 1280×1024 | 60 fps | 60 codes/s | 3 m/s | 50~500 mm | 12 mm | Motorized lens; one-click focus | 21×17–214×171 mm (WD 50–500); 64×51 mm @150 | White | M12 100 MbE | 2 opto-isolated inputs; 3 opto-isolated outputs | SDK; TCP Client; TCP Server; FTP; RS232; Profinet; Modbus; EtherNet/IP; MC (SLMP); FINS/UDP; FINS/TCP | IP65 | 9-26VDC, 1.5A | -20°C~+50°C | 47×57.8×38 mm (excluding connectors) | <180g | https://file.irayple.com/dataSheet/en/R4013MG_12M_WGG01E_Datasheet_2023-11-17.pdf
R5000 | R5013MG-00C-NGG01E | 1,3 МП | 1280×1024 | 60 fps | N/A | N/A | N/A | N/A | Зависит от C-mount объектива | N/A | N/A | M12 GbE | 12-pin GPIO, RS232, 2 opto-isolated inputs, 3 opto-isolated outputs | SDK, TCP Client, TCP Server, FTP, RS232, Profinet, Modbus, EtherNet/IP, MC(SLMP), FINS/UDP, FINS/TCP | IP67 (Зависит от C-mount объектива) | DC24V | -20℃~+50℃ | 68×55×28 mm | <200 g | https://file.irayple.com/dataSheet/en/R5013MG_00C_NGG01E_Datasheet_2025-10-16.pdf
R5000 | R5016PMG-05M-RGG01E | 1,6 МП | 1440×1080 | 60 fps | 120 codes/s | 3 m/s | 25-2000 mm | 5 mm | Motorized lens; one-click focus | 17×13mm-1198×898mm (WD 20–2000); 122×91@200 | Red | M12 GbE | 2 Opto-isolated inputs and 3 Opto-isolated output | SDK,TCP Client,TCP Server,FTP,RS232,Profinet,Modbus,EtherNet/IP,MC(SLMP),FINS/UDP,FINS/TCP | IP67 | 16~26V DC | -20℃~+50℃ | 57mm× 37mm × 39mm | ＜160 g | https://nnz-ipc.ru/files/documentation/IRAPLE/r5016pmg-05m-rgg01e.pdf
R5000 | R5016MG-06M-BGG01E | 1,6 МП | 1440×1080 | 60 fps | 90 codes/s | 3 m/s | 80–1500 mm | 6 mm | Motorized lens; one-click focus | 170×127 mm @200 mm | Blue | M12 GbE | 2 opto-isolated inputs; 3 opto-isolated outputs | SDK; TCP Client; TCP Server; FTP; RS232; Profinet; Modbus; EtherNet/IP; MC (SLMP); FINS/UDP; FINS/TCP | IP65 | 9–26 VDC, 2A input | -20°C~+50°C | 82×55×53 mm (excluding connectors) | <350 g | https://file.irayple.com/dataSheet/en/R5016MG_06M_BGG01E_Datasheet_2025-10-16.pdf
R5000 | R5016MG-06M-RGG01E | 1,6 МП | 1440×1080 | 60 fps | 90 codes/s | 3 m/s | 80–1500 mm | 6 mm | Motorized lens; one-click focus | 170×127 mm @200 mm | Red | M12 GbE | 2 opto-isolated inputs; 3 opto-isolated outputs | SDK; TCP Client; TCP Server; FTP; RS232; Profinet; Modbus; EtherNet/IP; MC (SLMP); FINS/UDP; FINS/TCP | IP65 | 9–26 VDC, 2A input | -20°C~+50°C | 82×55×53 mm (excluding connectors) | <350 g | https://file.irayple.com/dataSheet/en/R5016MG_06M_RGG01E_Datasheet_2023-11-17.pdf
R5000 | R5016MG-06M-WGG01E | 1,6 МП | 1440×1080 | 60 fps | 90 codes/s | 3 m/s | 80–1500 mm | 6 mm | Motorized lens; one-click focus | 170×127 mm @200 mm | White | M12 GbE | 2 opto-isolated inputs; 3 opto-isolated outputs | SDK; TCP Client; TCP Server; FTP; RS232; Profinet; Modbus; EtherNet/IP; MC (SLMP); FINS/UDP; FINS/TCP | IP65 | 9–26 VDC, 2A input | -20°C~+50°C | 82×55×53 mm (excluding connectors) | <350 g | https://file.irayple.com/dataSheet/en/R5016MG_06M_WGG01E_Datasheet_2023-11-17.pdf
R5000 | R5016MG-12M-BGG01E | 1,6 МП | 1440×1080 | 60 fps | 90 codes/s | 3 m/s | 80–1500 mm | 12 mm | Motorized lens; one-click focus | 85×64 mm @200 mm | Blue | M12 GbE | 2 opto-isolated inputs; 3 opto-isolated outputs | SDK; TCP Client; TCP Server; FTP; RS232; Profinet; Modbus; EtherNet/IP; MC (SLMP); FINS/UDP; FINS/TCP | IP65 | 9–26 VDC, 2A input | -20°C~+50°C | 82×55×53 mm (excluding connectors) | <350 g | https://file.irayple.com/dataSheet/en/R5016MG_12M_BGG01E_Datasheet_2023-11-17.pdf
R5000 | R5016MG-12M-RGG01E | 1,6 МП | 1440×1080 | 60 fps | 90 codes/s | 3 m/s | 80–1500 mm | 12 mm | Motorized lens; one-click focus | 85×64 mm @200 mm | Red | M12 GbE | 2 opto-isolated inputs; 3 opto-isolated outputs | SDK; TCP Client; TCP Server; FTP; RS232; Profinet; Modbus; EtherNet/IP; MC (SLMP); FINS/UDP; FINS/TCP | IP65 | 9–26 VDC, 2A input | -20°C~+50°C | 82×55×53 mm (excluding connectors) | <350 g | https://file.irayple.com/dataSheet/en/R5016MG_12M_RGG01E_Datasheet_2023-11-17.pdf
R5000 | R5016MG-12M-WGG01E | 1,6 МП | 1440×1080 | 60 fps | 90 codes/s | 3 m/s | 80–1500 mm | 12 mm | Motorized lens; one-click focus | 85×64 mm @200 mm | White | M12 GbE | 2 opto-isolated inputs; 3 opto-isolated outputs | SDK; TCP Client; TCP Server; FTP; RS232; Profinet; Modbus; EtherNet/IP; MC (SLMP); FINS/UDP; FINS/TCP | IP65 | 9–26 VDC, 2A input | -20°C~+50°C | 82×55×53 mm (excluding connectors) | <350 g | https://file.irayple.com/dataSheet/en/R5016MG_12M_WGG01E_Datasheet_2023-11-17.pdf
R5000 | R5016MG-16M-BGG01E | 1,6 МП | 1440×1080 | 60 fps | 90 codes/s | 3 m/s | 80–1500 mm | 16 mm | Motorized lens; one-click focus | 61×46 mm @200 mm | Blue | M12 GbE | 2 opto-isolated inputs; 3 opto-isolated outputs | SDK; TCP Client; TCP Server; FTP; RS232; Profinet; Modbus; EtherNet/IP; MC (SLMP); FINS/UDP; FINS/TCP | IP65 | 9–26 VDC, 2A input | -20°C~+50°C | 82×55×53 mm (excluding connectors) | <350 g | https://file.irayple.com/dataSheet/en/R5016MG_16M_BGG01E_Datasheet_2025-10-16.pdf
R5000 | R5016MG-16M-RGG01E | 1,6 МП | 1440×1080 | 60 fps | 90 codes/s | 3 m/s | 80–1500 mm | 16 mm | Motorized lens; one-click focus | 61×46 mm @200 mm | Red | M12 GbE | 2 opto-isolated inputs; 3 opto-isolated outputs | SDK; TCP Client; TCP Server; FTP; RS232; Profinet; Modbus; EtherNet/IP; MC (SLMP); FINS/UDP; FINS/TCP | IP65 | 9–26 VDC, 2A input | -20°C~+50°C | 82×55×53 mm (excluding connectors) | <350 g | https://file.irayple.com/dataSheet/en/R5016MG_16M_RGG01E_Datasheet_2025-10-16.pdf
R5000 | R5016MG-16M-WGG01E | 1,6 МП | 1440×1080 | 60 fps | 90 codes/s | 3 m/s | 80–1500 mm | 16 mm | Motorized lens; one-click focus | 61×46 mm @200 mm | White | M12 GbE | 2 opto-isolated inputs; 3 opto-isolated outputs | SDK; TCP Client; TCP Server; FTP; RS232; Profinet; Modbus; EtherNet/IP; MC (SLMP); FINS/UDP; FINS/TCP | IP65 | 9–26 VDC, 2A input | -20°C~+50°C | 82×55×53 mm (excluding connectors) | <350 g | https://file.irayple.com/dataSheet/en/R5016MG_16M_WGG01E_Datasheet_2023-11-17.pdf
R5000 | R5016MG-25M-BGG01E | 1,6 МП | 1440×1080 | 60 fps | 90 codes/s | 3 m/s | 150–250 mm default; 200–1500 mm custom | 25 mm | Motorized lens; one-click focus | 36×27 mm @200 mm | Blue | M12 GbE | 2 opto-isolated inputs; 3 opto-isolated outputs | SDK; TCP Client; TCP Server; FTP; RS232; Profinet; Modbus; EtherNet/IP; MC (SLMP); FINS/UDP; FINS/TCP | IP65 | 9–26 VDC, 2A input | -20°C~+50°C | 82×55×53 mm (excluding connectors) | <350 g | https://file.irayple.com/dataSheet/en/R5016MG_25M_BGG01E_Datasheet_2025-10-16.pdf
R5000 | R5016MG-25M-RGG01E | 1,6 МП | 1440×1080 | 60 fps | 90 codes/s | 3 m/s | 150–250 mm default; 200–1500 mm custom | 25 mm | Motorized lens; one-click focus | 36×27 mm @200 mm | Red | M12 GbE | 2 opto-isolated inputs; 3 opto-isolated outputs | SDK; TCP Client; TCP Server; FTP; RS232; Profinet; Modbus; EtherNet/IP; MC (SLMP); FINS/UDP; FINS/TCP | IP65 | 9–26 VDC, 2A input | -20°C~+50°C | 82×55×53 mm (excluding connectors) | <350 g | https://file.irayple.com/dataSheet/en/R5016MG_25M_RGG01E_Datasheet_2025-10-16.pdf
R5000 | R5016MG-25M-WGG01E | 1,6 МП | 1440×1080 | 60 fps | 90 codes/s | 3 m/s | 150–250 mm default; 200–1500 mm custom | 25 mm | Motorized lens; one-click focus | 36×27 mm @200 mm | White | M12 GbE | 2 opto-isolated inputs; 3 opto-isolated outputs | SDK; TCP Client; TCP Server; FTP; RS232; Profinet; Modbus; EtherNet/IP; MC (SLMP); FINS/UDP; FINS/TCP | IP65 | 9–26 VDC, 2A input | -20°C~+50°C | 82×55×53 mm (excluding connectors) | <350 g | https://file.irayple.com/dataSheet/en/R5016MG_25M_WGG01E_Datasheet_2025-10-16.pdf
R5000 | R5016PMG-05M-RGG01E | 1,6 МП | 1440×1080 | 60 fps | 120 codes/s | 3 m/s | 25-2000 mm | 5 mm | Motorized lens; one-click focus | 17×13 mm - 1198×898 mm | Red + White diffused | M12 100 MbE | RS232, 2 opto-isolated inputs, 3 opto-isolated outputs | SDK; TCP Client/Server; FTP; RS232; Profinet; Modbus; EtherNet/IP; MC(SLMP); FINS | IP67 | 16~26VDC, 1A input | -20°C~+50°C | 57×37×39 mm (excluding connectors) | <160 g | https://file.irayple.com/dataSheet/en/R5016PMG_05M_RGG01E_Datasheet_2025-10-16.pdf
R5000 | R5016PMG-05M-WGG01E | 1,6 МП | 1440×1080 | 60 fps | 120 codes/s | 3 m/s | 25-2000 mm | 5 mm | Motorized lens; one-click focus | 17×13 mm - 1198×898 mm | White + White diffused | M12 100 MbE | RS232, 2 opto-isolated inputs, 3 opto-isolated outputs | SDK; TCP Client/Server; FTP; RS232; Profinet; Modbus; EtherNet/IP; MC(SLMP); FINS | IP67 | 16~26VDC, 1A input | -20°C~+50°C | 57×37×39 mm (excluding connectors) | <160 g | https://file.irayple.com/dataSheet/en/R5016PMG_05M_WGG01E_Datasheet_2025-10-16.pdf
R5000 | R5016PMG-12M-RGG01E | 1,6 МП | 1440×1080 | 60 fps | 120 codes/s | 3 m/s | 50-2000 mm | 12 mm | Motorized lens; one-click focus | 12×9 mm - 516×387 mm | Red + White diffused | M12 100 MbE | RS232, 2 opto-isolated inputs, 3 opto-isolated outputs | SDK; TCP Client/Server; FTP; RS232; Profinet; Modbus; EtherNet/IP; MC(SLMP); FINS | IP67 | 16~26VDC, 1A input | -20°C~+50°C | 57×37×39 mm (excluding connectors) | <160 g | https://file.irayple.com/dataSheet/en/R5016PMG_12M_RGG01E_Datasheet_2025-10-16.pdf
R5000 | R5016PMG-12M-WGG01E | 1,6 МП | 1440×1080 | 60 fps | 120 codes/s | 3 m/s | 50-2000 mm | 12 mm | Motorized lens; one-click focus | 12×9 mm - 516×387 mm | White + White diffused | M12 100 MbE | RS232, 2 opto-isolated inputs, 3 opto-isolated outputs | SDK; TCP Client/Server; FTP; RS232; Profinet; Modbus; EtherNet/IP; MC(SLMP); FINS | IP67 | 16~26VDC, 1A input | -20°C~+50°C | 57×37×39 mm (excluding connectors) | <160 g | https://file.irayple.com/dataSheet/en/R5016PMG_12M_WGG01E_Datasheet_2025-10-16.pdf
R5000 | R5030PMG-05M-RGG01E | 3,1 МП | 2048×1536 | 60 fps | 100 codes/s | 3 m/s | 25-2000 mm | 5 mm | Motorized lens; one-click focus | 25×19 mm - 1742×1306 mm | Red + White diffused | M12 100 MbE | RS232, 2 opto-isolated inputs, 3 opto-isolated outputs | SDK; TCP Client/Server; FTP; RS232; Profinet; Modbus; EtherNet/IP; MC(SLMP); FINS | IP67 | 16~26VDC, 1A input | -20°C~+50°C | 57×37×39 mm (excluding connectors) | <160 g | https://file.irayple.com/dataSheet/en/R5030PMG_05M_RGG01E_Datasheet_2025-10-16.pdf
R5000 | R5030PMG-05M-WGG01E | 3,1 МП | 2048×1536 | 60 fps | 100 codes/s | 3 m/s | 25-2000 mm | 5 mm | Motorized lens; one-click focus | 25×19 mm - 1742×1306 mm | White + White diffused | M12 100 MbE | RS232, 2 opto-isolated inputs, 3 opto-isolated outputs | SDK; TCP Client/Server; FTP; RS232; Profinet; Modbus; EtherNet/IP; MC(SLMP); FINS | IP67 | 16~26VDC, 1A input | -20°C~+50°C | 57×37×39 mm (excluding connectors) | <160 g | https://file.irayple.com/dataSheet/en/R5030PMG_05M_WGG01E_Datasheet_2025-10-16.pdf
R5000 | R5030PMG-12M-RGG01E | 3,1 МП | 2048×1536 | 60 fps | 100 codes/s | 3 m/s | 50-2000 mm | 12 mm | Motorized lens; one-click focus | 17×13 mm - 750×563 mm | Red + White diffused | M12 100 MbE | RS232, 2 opto-isolated inputs, 3 opto-isolated outputs | SDK; TCP Client/Server; FTP; RS232; Profinet; Modbus; EtherNet/IP; MC(SLMP); FINS | IP67 | 16~26VDC, 1A input | -20°C~+50°C | 57×37×39 mm (excluding connectors) | <160 g | https://file.irayple.com/dataSheet/en/R5030PMG_12M_RGG01E_Datasheet_2025-10-16.pdf
R5000 | R5030PMG-12M-WGG01E | 3,1 МП | 2048×1536 | 60 fps | 100 codes/s | 3 m/s | 50-2000 mm | 12 mm | Motorized lens; one-click focus | 17×13 mm - 750×563 mm | White + White diffused | M12 100 MbE | RS232, 2 opto-isolated inputs, 3 opto-isolated outputs | SDK; TCP Client/Server; FTP; RS232; Profinet; Modbus; EtherNet/IP; MC(SLMP); FINS | IP67 | 16~26VDC, 1A input | -20°C~+50°C | 57×37×39 mm (excluding connectors) | <160 g | https://file.irayple.com/dataSheet/en/R5030PMG_12M_WGG01E_Datasheet_2025-10-16.pdf
R5000 | R5050MG-00C-NGG01E | 5,0 МП | 2432×2048 | 40 fps | N/A | N/A | N/A | N/A | Зависит от C-mount объектива | N/A | N/A | M12 GbE | 12-pin GPIO, RS232, 2 opto-isolated inputs, 3 opto-isolated outputs | SDK, TCP Client, TCP Server, FTP, RS232, Profinet, Modbus, EtherNet/IP, MC(SLMP), FINS/UDP, FINS/TCP | IP67 with lens cover | DC24V | -20℃~+50℃ | 68×55×28 mm | <200 g | https://file.irayple.com/dataSheet/en/R5050MG_00C_NGG01E_Datasheet_2025-10-17.pdf
R5000 | R5050MG-08M-RGG02E | 4,2 МП | 2368×1792 | 45 fps | 90 codes/s | 3 m/s | 80–1500 mm | 8 mm | Motorized lens; one-click focus | 196×148 mm @200 mm | Red | M12 GbE | 2 opto-isolated inputs; 3 opto-isolated outputs | SDK; TCP Client; TCP Server; FTP; RS232; Profinet; Modbus; EtherNet/IP; MC (SLMP); FINS/UDP; FINS/TCP | IP65 | 9–26 VDC, 2A input | -20°C~+50°C | 82×55×53 mm (excluding connectors) | <350 g | https://file.irayple.com/dataSheet/en/R5050MG_08M_RGG02E_Datasheet_2025-10-16.pdf
R5000 | R5050MG-08M-WGG02E | 4,2 МП | 2368×1792 | 45 fps | 90 codes/s | 3 m/s | 80–1500 mm | 8 mm | Motorized lens; one-click focus | 196×148 mm @200 mm | White | M12 GbE | 2 opto-isolated inputs; 3 opto-isolated outputs | SDK; TCP Client; TCP Server; FTP; RS232; Profinet; Modbus; EtherNet/IP; MC (SLMP); FINS/UDP; FINS/TCP | IP65 | 9–26 VDC, 2A input | -20°C~+50°C | 82×55×53 mm (excluding connectors) | <350 g | https://file.irayple.com/dataSheet/en/R5050MG_08M_WGG02E_Datasheet_2025-10-16.pdf
R5000 | R5050MG-12M-RGG02E | 4,2 МП | 2368×1792 | 45 fps | 90 codes/s | 3 m/s | 80–1500 mm | 12 mm | Motorized lens; one-click focus | 131×99 mm @200 mm | Red | M12 GbE | 2 opto-isolated inputs; 3 opto-isolated outputs | SDK; TCP Client; TCP Server; FTP; RS232; Profinet; Modbus; EtherNet/IP; MC (SLMP); FINS/UDP; FINS/TCP | IP65 | 9–26 VDC, 2A input | -20°C~+50°C | 82×55×53 mm (excluding connectors) | <350 g | https://file.irayple.com/dataSheet/en/R5050MG_12M_RGG02E_Datasheet_2025-10-16.pdf
R5000 | R5050MG-12M-WGG02E | 4,2 МП | 2368×1792 | 45 fps | 90 codes/s | 3 m/s | 80–1500 mm | 12 mm | Motorized lens; one-click focus | 131×99 mm @200 mm | White | M12 GbE | 2 opto-isolated inputs; 3 opto-isolated outputs | SDK; TCP Client; TCP Server; FTP; RS232; Profinet; Modbus; EtherNet/IP; MC (SLMP); FINS/UDP; FINS/TCP | IP65 | 9–26 VDC, 2A input | -20°C~+50°C | 82×55×53 mm (excluding connectors) | <350 g | https://file.irayple.com/dataSheet/en/R5050MG_12M_WGG02E_Datasheet_2025-10-16.pdf
R5000 | R5050MG-16M-RGG02E | 4,2 МП | 2368×1792 | 45 fps | 90 codes/s | 3 m/s | 100–1500 mm | 16 mm | Motorized lens; one-click focus | 94×71 mm @200 mm | Red | M12 GbE | 2 opto-isolated inputs; 3 opto-isolated outputs | SDK; TCP Client; TCP Server; FTP; RS232; Profinet; Modbus; EtherNet/IP; MC (SLMP); FINS/UDP; FINS/TCP | IP65 | 9–26 VDC, 2A input | -20°C~+50°C | 82×55×53 mm (excluding connectors) | <350 g | https://file.irayple.com/dataSheet/en/R5050MG_16M_RGG02E_Datasheet_2025-10-16.pdf
R5000 | R5050MG-16M-WGG02E | 4,2 МП | 2368×1792 | 45 fps | 90 codes/s | 3 m/s | 100–1500 mm | 16 mm | Motorized lens; one-click focus | 94×71 mm @200 mm | White | M12 GbE | 2 opto-isolated inputs; 3 opto-isolated outputs | SDK; TCP Client; TCP Server; FTP; RS232; Profinet; Modbus; EtherNet/IP; MC (SLMP); FINS/UDP; FINS/TCP | IP65 | 9–26 VDC, 2A input | -20°C~+50°C | 82×55×53 mm (excluding connectors) | <350 g | https://file.irayple.com/dataSheet/en/R5050MG_16M_WGG02E_Datasheet_2025-10-16.pdf
R5000 | R5050PMG-05M-RGG01E | 5,0 МП | 2592×1944 | 50 fps | 100 codes/s | 3 m/s | 25-2000 mm | 5 mm | Motorized lens; one-click focus | 32×24 mm - 2157×1617 mm | Red + White diffused | M12 100 MbE | RS232, 2 opto-isolated inputs, 3 opto-isolated outputs | SDK; TCP Client/Server; FTP; RS232; Profinet; Modbus; EtherNet/IP; MC(SLMP); FINS | IP67 | 16~26VDC, 1A input | -20°C~+50°C | 57×37×39 mm (excluding connectors) | <160 g | https://file.irayple.com/dataSheet/en/R5050PMG_05M_RGG01E_Datasheet_2025-09-16.pdf
R5000 | R5050PMG-05M-WGG01E | 5,0 МП | 2592×1944 | 50 fps | 100 codes/s | 3 m/s | 25-2000 mm | 5 mm | Motorized lens; one-click focus | 32×24 mm - 2157×1617 mm | White + White diffused | M12 100 MbE | RS232, 2 opto-isolated inputs, 3 opto-isolated outputs | SDK; TCP Client/Server; FTP; RS232; Profinet; Modbus; EtherNet/IP; MC(SLMP); FINS | IP67 | 16~26VDC, 1A input | -20°C~+50°C | 57×37×39 mm (excluding connectors) | <160 g | https://file.irayple.com/dataSheet/en/R5050PMG_05M_WGG01E_Datasheet_2025-09-16.pdf
R5000 | R5050PMG-12M-RGG01E | 5,0 МП | 2592×1944 | 50 fps | 100 codes/s | 3 m/s | 50-2000 mm | 12 mm | Motorized lens; one-click focus | 21×16 mm - 929×697 mm | Red + White diffused | M12 100 MbE | RS232, 2 opto-isolated inputs, 3 opto-isolated outputs | SDK; TCP Client/Server; FTP; RS232; Profinet; Modbus; EtherNet/IP; MC(SLMP); FINS | IP67 | 16~26VDC, 1A input | -20°C~+50°C | 57×37×39 mm (excluding connectors) | <160 g | https://file.irayple.com/dataSheet/en/R5050PMG_12M_RGG01E_Datasheet_2025-09-16.pdf
R5000 | R5050PMG-12M-WGG01E | 5,0 МП | 2592×1944 | 50 fps | 100 codes/s | 3 m/s | 50-2000 mm | 12 mm | Motorized lens; one-click focus | 21×16 mm - 929×697 mm | White + White diffused | M12 100 MbE | RS232, 2 opto-isolated inputs, 3 opto-isolated outputs | SDK; TCP Client/Server; FTP; RS232; Profinet; Modbus; EtherNet/IP; MC(SLMP); FINS | IP67 | 16~26VDC, 1A input | -20°C~+50°C | 57×37×39 mm (excluding connectors) | <160 g | https://file.irayple.com/dataSheet/en/R5050PMG_12M_WGG01E_Datasheet_2025-09-16.pdf
R5000 | R5060MG-00C-NGG01E | 6,3 МП | 3072×2048 | 30 fps | N/A | N/A | N/A | N/A | Зависит от C-mount объектива | N/A | N/A | M12 GbE | 12-pin GPIO, RS232, 2 opto-isolated inputs, 3 opto-isolated outputs | SDK, TCP Client, TCP Server, FTP, RS232, Profinet, Modbus, EtherNet/IP, MC(SLMP), FINS/UDP, FINS/TCP | IP67 with lens cover | DC24V | -20℃~+50℃ | 68×55×28 mm | <200 g | https://file.irayple.com/dataSheet/en/R5060MG_00C_NGG01E_Datasheet_2025-10-16.pdf
R5000 | R5120MG-00C-NGG01E | 12 МП | 4000×3000 | 15 fps | N/A | N/A | N/A | N/A | Зависит от C-mount объектива | N/A | N/A | M12 GbE | 12-pin GPIO, RS232, 2 opto-isolated inputs, 3 opto-isolated outputs | SDK, TCP Client, TCP Server, FTP, RS232, Profinet, Modbus, EtherNet/IP, MC(SLMP), FINS/UDP, FINS/TCP | IP67 with lens cover | DC24V | -20℃~+50℃ | 68×55×28 mm | <200 g | https://file.irayple.com/dataSheet/en/R5120MG_00C_NGG01E_Datasheet_2025-10-16.pdf
R7000 | R7200MG-00C-NGG01E | 20 МП | 5440×3648 | 15 fps | 90 codes/s | N/A | N/A | N/A | External lens / C-mount | N/A | N/A | M12 GbE | 12pin IO, RS232, 3 opto-isolated inputs, 3 opto-isolated outputs | SDK, TCP Client, TCP Server, FTP, RS232, Profinet, Modbus, EtherNet/IP, MC(SLMP), FINS/UDP, FINS/TCP | IP67 (with lens cover) | DC24V input | -20°C~50°C | 117mm×69mm×43mm (excluding connector) | <550 g | https://www.irayple.com/en/productDetail/3813
R7000 | R7201MG-00C-NGG01E | 20 МП | 5120×3840 | 15 fps | 90 codes/s | N/A | N/A | N/A | External lens / C-mount | N/A | N/A | M12 GbE | 12pin IO, RS232, 3 opto-isolated inputs, 3 opto-isolated outputs | SDK, TCP Client, TCP Server, FTP, RS232, Profinet, Modbus, EtherNet/IP, MC(SLMP), FINS/UDP, FINS/TCP | IP67 (with lens cover) | DC24V input | -20°C~50°C | 117mm×69mm×43mm (excluding connector) | <550 g | https://file.irayple.com/dataSheet/en/R7201MG_00C_NGG01E_Datasheet_2025-10-16.pdf
R7000 | R7250MG-00C-NGG01E | 26 МП | 5120×5104 | 12 fps | 90 codes/s | N/A | N/A | N/A | External lens / C-mount | N/A | N/A | M12 GbE | 12pin IO, RS232, 3 opto-isolated inputs, 3 opto-isolated outputs | SDK, TCP Client, TCP Server, FTP, RS232, Profinet, Modbus, EtherNet/IP, MC(SLMP), FINS/UDP, FINS/TCP | IP67 (with lens cover) | DC24V input | -20°C~50°C | 117mm×69mm×43mm (excluding connector) | <550 g | https://file.irayple.com/dataSheet/en/R7250MG_00C_NGG01E_Datasheet_2025-10-16.pdf
AGV Series | R3138MG010E | N/A | N/A | 120 fps | 125 codes/s | 3 m/s | 100 mm | 3.37 mm | Fixed | 104×85 mm | White LED | M12 100 MbE | 1 opto-isolated input, 1 opto-isolated output, 1 RS485 | SDK, Serial, TCP Server, TCP Client | IP64 | DC24V±10% | -20°C~50°C | 60×60×43 mm | <225 g | https://file.irayple.com/dataSheet/en/R3138MG010E_Datasheet_2025-10-16.pdf
AGV Series | R3138MG011E | N/A | N/A | 120 fps | 125 codes/s | 3 m/s | 100 mm | 3 mm | Fixed | 132×110 mm | White LED | M12 100 MbE | 1 opto-isolated input, 1 opto-isolated output, 1 RS485 | SDK, Serial, TCP Server, TCP Client | IP64 | DC24V±10% | -20°C~50°C | 60×60×43 mm | <225 g | https://file.irayple.com/dataSheet/en/R3138MG011E_Datasheet_2025-10-17.pdf